## PLC_Diag_distributed_netlist
| Net Name | # Nodes | External? | Type |  | Bus Rod Length | Bus bar length | [6 empty] | 40
0 | AUX PSU C1 -24 | 64 | TRUE | AUX PSU C2 -24 | 213.3333 | 48 | 49.9 | 19.6457 |  |  | Net Counts |  | Wire color | Wire length | Spool length
1 | AUX PSU C2 +24 | 34 | TRUE | AUX PSU C2 +24 | 113.3333 | 25.5 | 27.4 | 10.7874 |  |  | AUX PSU C2 -24 | 64 | Black | 213.3333 | 500 | 77.93 | #N/A
2 | PLC I-05 | 5 | FALSE | PLC Input | [6 empty] | AUX PSU C2 +24 | 34 | Red | 113.3333 | 200 | 37.4
3 | Level Switch - | 5 | TRUE | PLC Input | [6 empty] | Logical Output | 45 | Yellow | 150 | 500 | 77.93
4 | MAV RL PA1 | 3 | FALSE | Interconnection | [6 empty] | PLC Output | 46 | Blue | 153.3333 | 200 | 37.4
5 | MWV RL PA1 | 3 | FALSE | Interconnection |  | 73.5 | 77.3 | Cm |  |  | PLC Input | 16 | Grey | 53.3333 | 100 | 20.78
6 | Waste Pump Contactor + | 3 | TRUE | Logical Output |  | 28.937 | 30.4331 | In |  |  | Interconnection | 8 | Orange | 26.6667 | 25 | 6.3
7 | PLC O-00 | 3 | FALSE | PLC Output
8 | PLC O-02 | 3 | FALSE | PLC Output |  | Bus Terminals | [7 empty] | 710 | 1525 | 257.74
9 | PLC O-03 | 3 | FALSE | PLC Output |  | 98 | 490 | [6 empty] | 2.3667 | 5.0833
10 | PLC O-04 | 3 | FALSE | PLC Output
11 | PLC O-05 | 3 | FALSE | PLC Output |  |  | 2 port terminal blocks | 3 Port TB | 4 Port TB | [6 empty] | 178.03
12 | PLC O-06 | 3 | FALSE | PLC Output |  | Single Circuit | 33 | 13 | 2 |  |  | 25 | 6.3
13 | PLC O-07 | 3 | FALSE | PLC Output |  | Jumped |  | 2 |  |  |  | 50 | 11.43
14 | PLC O-08 | 3 | FALSE | PLC Output | [7 empty] | 100 | 20.78
15 | PLC O-09 | 3 | FALSE | PLC Output |  | Total | 33 | 15 | 2 |  |  | 200 | 37.4
16 | PLC O-10 | 3 | FALSE | PLC Output | [7 empty] | 500 | 77.93
17 | MAV PLC RL P12 | 2 | FALSE | Interconnection
18 | Air Valve p1 | 2 | TRUE | Logical Output |  | 0
19 | Air Valve p3 | 2 | TRUE | Logical Output
20 | Pressure Washer Contactor + | 2 | TRUE | Logical Output |  | Meaning | Color | 2 Port | 3 port | 4 Port
21 | Valve 1-1 p1 | 2 | TRUE | Logical Output
22 | Valve 1-1 p3 | 2 | TRUE | Logical Output |  | Logical Output | Yellow | 21 | 1
23 | Valve 1-2 p1 | 2 | TRUE | Logical Output |  | PLC Output | Blue | 7 | 10
24 | Valve 1-2 p3 | 2 | TRUE | Logical Output |  | PLC Input | Grey | 3 | 2 | 2
25 | Valve 1-3 p1 | 2 | TRUE | Logical Output |  | Interconnection | Orange | 1 | 2
26 | Valve 1-3 p3 | 2 | TRUE | Logical Output
27 | Valve 1-4 p1 | 2 | TRUE | Logical Output |  | 500
28 | Valve 1-4 p3 | 2 | TRUE | Logical Output |  |  |  | 32 | 15 | 2
29 | Valve 2-1 p1 | 2 | TRUE | Logical Output
30 | Valve 2-1 p3 | 2 | TRUE | Logical Output
31 | Valve 2-2 p1 | 2 | TRUE | Logical Output
32 | Valve 2-2 p3 | 2 | TRUE | Logical Output |  | Meaning | Color | 2 Port | 3 port | 4 Port |  | Total | Length of Blocks
33 | Valve 2-3 p1 | 2 | TRUE | Logical Output
34 | Valve 2-3 p3 | 2 | TRUE | Logical Output |  | Logical Output | Yellow | 21 | 1 |  |  | 22 | 9.24
35 | Valve 2-4 p1 | 2 | TRUE | Logical Output |  | PLC Output | Blue | 8 | 10 |  |  | 18 | 7.56
36 | Valve 2-4 p3 | 2 | TRUE | Logical Output |  | Interconnection | Orange | 1 | 2 |  |  | 3 | 1.26
37 | Water Valve p1 | 2 | TRUE | Logical Output |  | PLC Input | Grey | 3 | 2 | 2 |  | 7 | 2.94
38 | Water Valve p3 | 2 | TRUE | Logical Output
39 | PLC PSU C1 +24 | 2 | TRUE | PLC PSU C1 +24 | [8 empty] | 21
40 | PLC PSU C1 -24 | 2 | TRUE | PLC PSU C1 -24
41 | Pause Button - | 2 | TRUE | PLC Input |  |  |  | 33 | 15 | 2
42 | Start Button - | 2 | TRUE | PLC Input
43 | Stop Button - | 2 | TRUE | PLC Input
44 | PLC O-01 | 2 | FALSE | PLC Output
45 | Drying Indicator + | 2 | TRUE | PLC Output
46 | Error Light + | 2 | TRUE | PLC Output
47 | Pause Light + | 2 | TRUE | PLC Output
48 | Pumping Indicator + | 2 | TRUE | PLC Output
49 | Start Light + | 2 | TRUE | PLC Output
50 | Stop Light + | 2 | TRUE | PLC Output | 30
51 | Washing Indicator + | 2 | TRUE | PLC Output

## BOM
Part | Part # | Cost | Qty | Total Cost | Link
Bus Bar Terminal Block | 1529T11 | 1.022 | 100 | 102.2 |  | Total Cost
Bus Bar Mount | 1529T32 | 2.066 | 5 | 10.33 |  | 1061.78
Bus Bar Rod | 1529T21 | 31.42 | 1 | 31.42
Yellow 2 port Terminal Block | 9473T173 | 1.95 | 21 | 40.95 | https://www.mcmaster.com/9473T173/
Blue 2 port Terminal Block | 9473T173 | 1.95 | 8 | 15.6 | https://www.mcmaster.com/9473T173/
Orange 2 Port Terminal Block | 9473T173 | 1.95 | 1 | 1.95 | https://www.mcmaster.com/9473T173/
Grey 2 Port Terminal Block | 9473T173 | 1.95 | 3 | 5.85 | https://www.mcmaster.com/9473T173/
Yellow 3 port Terminal Block | 9473T177 | 2.58 | 1 | 2.58 | https://www.mcmaster.com/9473T177/
Blue 3 port Terminal Block | 9473T177 | 2.58 | 10 | 25.8 | https://www.mcmaster.com/9473T177/
Orange 3 Port Terminal Block | 9473T177 | 2.58 | 2 | 5.16 | https://www.mcmaster.com/9473T177/
Grey 3 Port Terminal Block | 9473T177 | 2.58 | 2 | 5.16 | https://www.mcmaster.com/9473T177/
Grey 4 Port Terminal Block | 9473T182 | 2.97 | 2 | 5.94 | https://www.mcmaster.com/9473T182/
Jumper | 9473T194 | 1.51 | 2 | 3.02 | https://www.mcmaster.com/9473T194/
16 Pin Connector Male | ZP-MC16B-1-MC016-2 | 8 | 6 | 48 | https://www.automationdirect.com/adc/shopping/catalog/wiring_solutions/multi-wire_connectors/inserts/zp-mc16b-1-mc016-2 |  |  | Worked from 3-8:55 9/4
16 Pin Connector Female | ZP-MC16B-1-FC016-2 | 7.25 | 3 | 21.75 | https://www.automationdirect.com/adc/shopping/catalog/wiring_solutions/multi-wire_connectors/inserts/zp-mc16b-1-fc016-2
16 Pin Connector Hood | ZP-MC16B-2-STE21M | 14.5 | 3 | 43.5 | https://www.automationdirect.com/adc/shopping/catalog/wiring_solutions/multi-wire_connectors/housings/zp-mc16b-2-ste21m
16 Pin Connector Base | ZP-MC16B-2-SBHC | 25 | 3 | 75 | https://www.automationdirect.com/adc/shopping/catalog/wiring_solutions/multi-wire_connectors/housings/zp-mc16b-2-sbhc
Code Pins | ZP-MC-CODEPIN-2 | 10.5 | 1 | 10.5 | https://www.automationdirect.com/adc/shopping/catalog/wiring_solutions/multi-wire_connectors/code_pins_-z-_polarization_keys/zp-mc-codepin-2
Crimp Contacts Male | ZP-MC-CC-M16A-18 | 34.5 | 1 | 34.5 | https://www.automationdirect.com/adc/shopping/catalog/wiring_solutions/multi-wire_connectors/crimp_contacts/zp-mc-cc-m16a-18
Crimp Contacts Female | ZP-MC-CC-F16A-18 | 32 | 1 | 32 | https://www.automationdirect.com/adc/shopping/catalog/wiring_solutions/multi-wire_connectors/crimp_contacts/zp-mc-cc-f16a-18
PLC Enclosure | SCE-36N2408LP | 320 | 1 | 320 | https://www.automationdirect.com/adc/shopping/catalog/enclosures_-a-_racks/wall-mount_enclosures/sce-36n2408lp
PLC Enclosure Sub Panel | SCE-36N24MPP | 129 | 1 | 129 | https://www.automationdirect.com/adc/shopping/catalog/enclosures_-a-_racks/subpanels/sce-36n24mpp
HMI/Button Enclosure | SCE-8N804LP | 55 | 1 | 55 | https://www.automationdirect.com/adc/shopping/catalog/enclosures_-a-_racks/wall-mount_enclosures/sce-8n804lp
HMI/Button Sub Panel | SCE-8N8MPP | 14.75 | 1 | 14.75 | https://www.automationdirect.com/adc/shopping/catalog/enclosures_-a-_racks/subpanels/sce-8n8mpp
Wire Ferrules | 7950K71 | 10.91 | 2 | 21.82 | https://www.mcmaster.com/7950K71/ | 25 | 6.3
Black wire 500ft |  |  |  |  | https://www.mcmaster.com/8054T15/ | 50 | 11.43
Red Wire 200ft |  |  |  |  | https://www.mcmaster.com/8054T15/ | 100 | 20.78
Yellow Wire 500ft |  |  |  |  | https://www.mcmaster.com/8054T15/ | 200 | 37.4
Grey Wire 200ft |  |  |  |  | https://www.mcmaster.com/8054T15/ | 500 | 77.93
Orange Wire 25ft |  |  |  |  | https://www.mcmaster.com/8054T15/

## Connectors
Destination | Pin list | Pin Count | Destination | Pin list | Pin Count |  | Destination | Pin list | Pin Count | Destination | Pin list | Pin Count
Electrical Box | PLC PSU + | 10 | Valves | Valve 1-1 p1 | 16 |  | Button Panel | Start Button - | 12 | Basin | Level Switch + | 2
| PLC PSU - |  |  | Valve 1-1 p3 |  |  |  | Pause Button - |  |  | Level Switch -
| AUX PSU C1+ |  |  | Valve 1-2 p1 |  |  |  | Stop Button -
| AUX PSU C1- |  |  | Valve 1-2 p3 |  |  |  | Start Light +
| AUX PSU C2+ |  |  | Valve 1-3 p1 |  |  |  | Pause Light +
| AUX PSU C2- |  |  | Valve 1-3 p3 |  |  |  | Stop Light +
| WP CT + |  |  | Valve 1-4 p1 |  |  |  | Washing Light +
| WP CT - |  |  | Valve 1-4 p3 |  |  |  | Drying Light +
| PW CT + |  |  | Valve 2-1 p1 |  |  |  | Pumping Light +
| PW CT - |  |  | Valve 2-1 p3 |  |  |  | Error Light +
|  |  |  | Valve 2-2 p1 |  |  |  | Button Panel +
|  |  |  | Valve 2-2 p3 |  |  |  | Button Panel -
Valve 2-3 p1
Valve 2-3 p3
Valve 2-4 p1
Valve 2-4 p3
76