## Sheet1
Circuit | Connection start | Connection End | Secondary End | Tertiary End | Connection Type | Acronym | Meaning
PLC PSU C1 +24C | PLC PSU C1+ | PLC +DC24 |  |  | External PLC | BB | Bus Bar
PLC PSU C1 -24C | PLC PSU C1- | PLC -DC24 |  |  | External PLC | LS | Level Switch
PLC PSU C2 +24C | PLC PSU C2+ | PLC PSU C2 +24 BB |  |  | External BB | MAV | Main Air Valve
PLC PSU C2 -24C | PLC PSU C2- | PLC PSU C2 -24 BB |  |  | External BB | MWV | Main Water Valve
[6 empty] | PW | Pressure Washer
[6 empty] | RL | Relay
PLC PSU C2 +24C | PLC PSU C2 +24 BB | PLC +CM0 |  |  | Internal BB PLC | RP | Relay Protector
PLC PSU C2 +24C | PLC PSU C2 +24 BB | PLC +CM1 |  |  | Internal BB PLC | WP | Waste Pump
PLC PSU C2 +24C | PLC PSU C2 +24 BB | PLC +CM2 |  |  | Internal BB PLC | CNP | Contactor Power
PLC PSU C2 +24C | PLC PSU C2 +24 BB | PLC +CM3 |  |  | Internal BB PLC | CNC | Contactor Control
[6 empty] | ST | State
PLC PSU C2 +24C | PLC PSU C2 +24 BB | WP PLC RL P24 | WP LS RL P14 |  | Internal BB RL | [5 empty] | 7
PLC PSU C2 +24C | PLC PSU C2 +24 BB | MAV PLC RL P24 | PW PLC RL P14 |  | Internal BB RL
PLC PSU C2 +24C | PLC PSU C2 +24 BB | PW PLC RL P24 |  |  | Internal BB RL
PLC PSU C2 -24C | PLC PSU C2 -24 BB | PLC -CM0 |  |  | Internal BB PLC
PLC PSU C2 -24C | PLC PSU C2 -24 BB | PLC -CM1 |  |  | Internal BB PLC
PLC PSU C2 -24C | PLC PSU C2 -24 BB | PLC -CM2 |  |  | Internal BB PLC
PLC PSU C2 -24C | PLC PSU C2 -24 BB | PLC -CM3 |  |  | Internal BB PLC
PLC PSU C2 -24C | PLC PSU C2 -24 BB | PLC COM0 |  |  | Internal BB PLC
PLC PSU C2 -24C | PLC PSU C2 -24 BB | PLC COM1 |  |  | Internal BB PLC
PLC PSU C2 -24C | PLC PSU C2 -24 BB | WP PLC RP - | WP PLC RL PA2 |  | Internal BB RP
PLC PSU C2 -24C | PLC PSU C2 -24 BB | PW PLC RP - | PW PLC RL PA2 |  | Internal BB RP
PLC PSU C2 -24C | PLC PSU C2 -24 BB | MAV PLC RP - | MAV PLC RL PA2 |  | Internal BB RP
PLC PSU C2 -24C | PLC PSU C2 -24 BB | V1-1 RP - | V1-1 RL PA2 |  | Internal BB RP |  |  | Bus Name | # Connections | Width of bus bar | Width of complete bus
PLC PSU C2 -24C | PLC PSU C2 -24 BB | V1-2 RP - | V1-2 RL PA2 |  | Internal BB RP |  |  | PLC PSU C2 +24 BB | 8 | 6 | 7.9
PLC PSU C2 -24C | PLC PSU C2 -24 BB | V1-3 RP - | V1-3 RL PA2 |  | Internal BB RP |  |  | PLC PSU C2 -24 BB | 21 | 15.75 | 17.65
PLC PSU C2 -24C | PLC PSU C2 -24 BB | V1-4 RP - | V1-4 RL PA2 |  | Internal BB RP |  |  | AUX PSU C1 +24 BB | 6 | 4.5 | 6.4
PLC PSU C2 -24C | PLC PSU C2 -24 BB | V2-1 RP - | V2-1 RL PA2 |  | Internal BB RP |  |  | AUX PSU C1 -24 BB | 6 | 4.5 | 6.4
PLC PSU C2 -24C | PLC PSU C2 -24 BB | V2-2 RP - | V2-2 RL PA2 |  | Internal BB RP |  |  | AUX PSU C2 +24 BB | 7 | 5.25 | 7.15
PLC PSU C2 -24C | PLC PSU C2 -24 BB | V2-3 RP - | V2-3 RL PA2 |  | Internal BB RP |  |  | AUX PSU C2 -24 BB | 6 | 4.5 | 6.4
PLC PSU C2 -24C | PLC PSU C2 -24 BB | V2-4 RP - | V2-4 RL PA2 |  | Internal BB RP |  |  | PW RL ST BB | 3 | 2.25 | 4.15
PLC PSU C2 -24C | PLC PSU C2 -24 BB | WP LS RL P24 | MAV PLC RL P14 |  | Internal BB RL
PLC PSU C2 -24C | PLC PSU C2 -24 BB | MAV PLC RL P22 | PW PLC RL P12 |  | Internal BB RL
PLC PSU C2 -24C | PLC PSU C2 -24 BB | PW PLC RL P22 |  |  | Internal BB RL
AUX PSU C1 +24C | AUX PSU C1 + | AUX PSU C1 +24 BB |  |  | External BB
AUX PSU C1 -24C | AUX PSU C1 - | AUX PSU C1 -24 BB |  |  | External BB |  |  | Length of bars | 57 | 42.75 |  | # of Bus Connections | 57
AUX PSU C2 +24C | AUX PSU C2 + | AUX PSU C2 +24 BB |  |  | External BB |  |  | Disparate Bus Width |  | 56.05 |  | # Of Buses | 7
AUX PSU C2 -24C | AUX PSU C2 - | AUX PSU C2 -24 BB |  |  | External BB |  |  | Continuous Bus Width |  | 50.35 |  | Width of Bus Connector | 7.5
[12 empty] | Width of Bus stop | 9.5
AUX PSU C1 +24C | AUX PSU C1 +24 BB | V1-1 RL P14 | V1-1 RL P22 |  | Internal BB RL |  |  | Continuous Bus Width | 50.35
[8 empty] | Disparate Bus Width | 56.05
AUX PSU C1 +24C | AUX PSU C1 +24 BB | V1-2 RL P14 | V1-2 RL P22 |  | Internal BB RL
AUX PSU C1 +24C | AUX PSU C1 +24 BB | V1-3 RL P14 | V1-3 RL P22 |  | Internal BB RL
AUX PSU C1 +24C | AUX PSU C1 +24 BB | MAV RL P14 | MAV RL P22 |  | Internal BB RL |  |  | # of connections | Stop width | Conn Width | Cont Width
[8 empty] | 43 | 0.95 | 0.75 | 34.15
AUX PSU C1 +24C | AUX PSU C1 +24 BB | MWV RL P14 | MWV RL P22 |  | Internal BB RL |  |  | 27 |  |  | 22.15
1.9
[8 empty] | 3.6116 | 0.79419
AUX PSU C1 -24C | AUX PSU C1 -24 BB | V1-1 RL P12 | V1-1 RL P24 |  | Internal BB RL
AUX PSU C1 -24C | AUX PSU C1 -24 BB | V1-2 RL P12 | V1-2 RL P24 |  | Internal BB RL |  |  | # of connections | Stop width | Conn Width | Cont Width | Split
[8 empty] | 65 | 0.95 | 0.75 | 50.65 | 4
AUX PSU C1 -24C | AUX PSU C1 -24 BB | V1-3 RL P12 | V1-3 RL P24 |  | Internal BB RL |  |  | 34 | 0.95 | 0.75 | 27.4
[8 empty] | 5 | 0.95 | 0.75 | 5.65
AUX PSU C1 -24C | AUX PSU C1 -24 BB | MAV RL P12 | MAV RL P24 |  | Internal BB RL |  |  | 5 | 0.95 | 0.75 | 5.65
AUX PSU C1 -24C | AUX PSU C1 -24 BB | MWV RL P12 | MWV RL P24 |  | Internal BB RL
AUX PSU C2 +24C | AUX PSU C2 +24 BB | V1-4 RL P14 | V1-4 RL P22 |  | Internal BB RL
AUX PSU C2 +24C | AUX PSU C2 +24 BB | V2-1 RL P14 | V2-1 RL P22 |  | Internal BB RL
AUX PSU C2 +24C | AUX PSU C2 +24 BB | V2-2 RL P14 | V2-2 RL P22 |  | Internal BB RL
AUX PSU C2 +24C | AUX PSU C2 +24 BB | V2-3 RL P14 | V2-3 RL P22 |  | Internal BB RL
AUX PSU C2 +24C | AUX PSU C2 +24 BB | V2-4 RL P14 | V2-4 RL P22 |  | Internal BB RL
AUX PSU C2 +24C | AUX PSU C2 +24 BB | LS+ |  |  | BB External
AUX PSU C2 -24C | AUX PSU C2 -24 BB | V1-4 RL P12 | V1-4 RL P24 |  | Internal BB RL
AUX PSU C2 -24C | AUX PSU C2 -24 BB | V2-1 RL P12 | V2-1 RL P24 |  | Internal BB RL
AUX PSU C2 -24C | AUX PSU C2 -24 BB | V2-2 RL P12 | V2-2 RL P24 |  | Internal BB RL
AUX PSU C2 -24C | AUX PSU C2 -24 BB | V2-3 RL P12 | V2-3 RL P24 |  | Internal BB RL
AUX PSU C2 -24C | AUX PSU C2 -24 BB | V2-4 RL P12 | V2-4 RL P24 |  | Internal BB RL
PLC O-00 | PLC O-00 | WP PLC RP+ | WP PLC RL PA1 |  | Internal RP
PLC O-01 | PLC O-01 | WP LS RL P22 |  |  | Internal RL
PLC O-02 | PLC O-02 | MAV PLC RP+ | MAV PLC RL PA1 |  | Internal RP
PLC O-03 | PLC O-03 | V1-1 RP+ | V1-1 RL PA1 |  | Internal RP
PLC O-04 | PLC O-04 | V1-2 RP+ | V1-2 RL PA1 |  | Internal RP
PLC O-05 | PLC O-05 | V1-3 RP+ | V1-3 RL PA1 |  | Internal RP
PLC O-06 | PLC O-06 | V1-4 RP+ | V1-4 RL PA1 |  | Internal RP
PLC O-07 | PLC O-07 | V2-1 RP+ | V2-1 RL PA1 |  | Internal RP
PLC O-08 | PLC O-08 | V2-2 RP+ | V2-2 RL PA1 |  | Internal RP
PLC O-09 | PLC O-09 | V2-3 RP+ | V2-3 RL PA1 |  | Internal RP
PLC O-10 | PLC O-10 | V2-4 RP+ | V2-4 RL PA1 |  | Internal RP
PLC O-11 | PLC O-11 | Stop Light + |  |  | PLC External
PLC O-12 | PLC O-12 | Pause Light + |  |  | PLC External
PLC O-13 | PLC O-13 | Start Light + |  |  | PLC External
PLC O-14 | PLC O-14 | Error Light + |  |  | PLC External
PLC O-15 | PLC O-15 | Washing Indicator + |  |  | PLC External
PLC O-16 | PLC O-16 | Drying Indicator + |  |  | PLC External
PLC O-17 | PLC O-17 | Pumping Indicator + |  |  | PLC External
Level Switch- | LS- | PLC I-0 | PLC I-1 |  | External LS PLC
Level Switch- | LS- | PW PLC RP+ | PW PLC RL PA1 |  | External LS RP
PLC I-2 | Start Button - | PLC I-2
PLC I-3 | Pause Button - | PLC I-3
PLC I-4 | Stop Button - | PLC I-4
PW RL ST | PW RL ST BB | PLC I-5 | PLC I-6
PW RL ST | PW RL ST BB | PW PLC RP+ | PW PLC RL PA1
PW RL ST | PW RL ST BB | MAV PLC RL P11
TODO: Internal Connections